## bom
XBee USB Dongle
Bill of Materials
Jack Christensen Mar-2018
https://github.com/JChristensen/xbee-usb

Part	Value	Order Qty.	Mouser #	Mfr. #	Manufacturer	Description
A1	2mm headers	2	855-M22-7131042	M22-7131042	Harwin	Headers & Wire Housings 10 PIN SIL VERTICAL GOLD+TIN SOCKET
A1	XB24CZ7WIT-004 (optional/or as desired)	1	888-XB24CZ7WIT-004	XB24CZ7WIT-004	Digi International	Zigbee / 802.15.4 Modules XBee ZB S2C TH Wire Antenna
C1	10nF	1	80-C0805C103J5R	C0805C103J5RACTU	KEMET	Multilayer Ceramic Capacitors MLCC - SMD/SMT 50volts 10000pF X7R 5%
C2,3	47pF	2	603-CC805JRNPO9BN470	CC0805JRNPO9BN470	Yageo	Multilayer Ceramic Capacitors MLCC - SMD/SMT 47pF 50V NPO 5%
C4,5,9	100nF	3	80-C0805C104K3R	C0805C104K3RACTU	KEMET	Multilayer Ceramic Capacitors MLCC - SMD/SMT 25volts 0.1uF X7R 10%
C6,7,8	4.7uF	3	963-EMK212ABJ475KG-T	EMK212ABJ475KG-T	Taiyo Yuden	Multilayer Ceramic Capacitors MLCC - SMD/SMT 4.7uF 16V X5R 10% 0805
D1	ASSOC (Green)	1	710-150080GS75000	150080GS75000	Wurth Electronics	Standard LEDs - SMD WL-SMCW SMDMono TpVw Waterclr 0805 Green
D2	RSSI (Red)	1	604-AP2012SRCPRV	AP2012SRCPRV	Kingbright	Standard LEDs - SMD RED WATER CLEAR 0805
D3,4	TX/RX (Yellow)	2	604-APT2012SYCK	APT2012SYCK	Kingbright	Standard LEDs - SMD YELLOW WATER CLEAR
JP1	USB	1	490-UP2-AH-1-TH	UP2-AH-1-TH	CUI Inc.	USB Connectors USB 2.0 type A plug 4 pin Horizontal TH
L1	Ferrite Bead	1	875-MI0805K400R-10	MI0805K400R-10	Laird	Ferrite Beads 40ohms 100MHz 1.5A Monolithic 0805 SMD
R1,2	27Ω	2	603-RC0805FR-0727RL	RC0805FR-0727RL	Yageo	Thick Film Resistors - SMD 27 OHM 1%
R3-6	1K	4	603-RC0805FR-071KL	RC0805FR-071KL	Yageo	Thick Film Resistors - SMD 1K OHM 1%
S1	Reset	1	653-B3F-1022	B3F-1022	Omron	Tactile Switches 6X6 Flat 5mm Btn Force 150g w/out Grd
U1	FT231X	1	895-FT231XS-R	FT231XS-R	FTDI	USB Interface IC USB to Full Serial UART IC SSOP-20
U2	MCP1700	1	579-MCP1700T3302E/TT	MCP1700T-3302E/TT	Microchip	LDO Voltage Regulators 250mA Adj LDO 2%